## Sheet1
Notes
1 | This worksheet is only the first version of the summary of the results of model property and it presents the case 1, scenario 4,which stands for no transfer uncertainty, that is the transfer volume is the maximum working volume: 16300gallon (From 21300 gal to 5000gal(Heel volume))
2 | Ignore the waste transfer process within pipeline,that is the waste is transferred in at the same time that is being transferred out from the previous vessel
3 | For HLP_VSL_00022A/B/C, this model uses one single vessel to stand for the three vessels of HLP_VSL_00022A/B/C type temporarily,for UFP_VSL_00001A/B, this model uses two different vessels which have two different functions to present
4 | For HLP_VSL_000022A/B/C, the initial vessel condition in the model is referenced from Copy of LOAM for SHSV dqo work sheet.And waste is being transferred until the fill volume is 5000gal (Heel volume)
5 | For UFP_VSL_00001A/B,the initial vessel condition is 5000gal of heel volume with only supernate of MADC-1 without any UDS present.
6 | This worksheet focus on the FINAL condition in each vessel after each process has been completed,and tracks the Fill Volume. Fill Height, UDS_Mass, UDS_Mass_Fraction, Solids_load, Slurry_Mass, Bulk_Density, etc.
7 | For UFP_VSL_00001A,the LAW comes in first, and then the waste is transferred in after that. The blending is being processed while the LAW and the waste is being transferred in.
HLP_VSL_00022A/B/C
Model_Property_Track |  | Initial_Condition | Time step | Batch1 | 0-1134sec |  | Batch2 | 1134-2268sec |  | Batch3 | 2268-3402sec |  | Batch4 | 3402-4536sec
Fill_Volume |  | 80.63m3 | Change % | 65.21m3 | -19.12% |  | 49.79m3 | -23.65% |  | 34.36m3 | -30.99% |  | 18.93m3 | -44.9%
Fill_Height |  | 4.723m |  | 3.897m | -17.49% |  | 3.072m | -21.17% |  | 2.246m | -26.89% |  | 1.42m | -36.78%
UDS_Mass
Gibbsite |  | 6113.559kg |  | 4944kg | -19.13% |  | 3775kg | -23.64% |  | 2605kg | -30.99% |  | 1435kg | -44.91%
Sodalime_Glass_Powder |  | 892.7737kg |  | 707.1kg | -20.8% |  | 539.8kg | -23.66% |  | 372.6kg | -30.97% |  | 205.2kg | -44.93%
Zirox170 |  | 2600.689kg |  | 1739kg | -33.13% |  | 1218kg | -29.96% |  | 886.5kg | -27.22% |  | 663.1kg | -25.2%
Basalt |  | 97.04kg |  | 68.86kg | -29.04% |  | 51.33kg | -25.46% |  | 39.83kg | -22.4% |  | 31.95kg | -19.78%
UDS_Mass_Fraction
Gibbsite |  | 63% |  | 66.28% | 5.2% |  | 67.6% | 1.99% |  | 66.73% | -1.29% |  | 61.45% | -7.9%
Sodalime_Glass_Powder |  | 9.2% |  | 9.48% | 3.04% |  | 9.668% | 2% |  | 9.543% | -1.34% |  | 8.788% | -7.86%
Zirox170 |  | 26.8% |  | 23.31% | -13.02% |  | 21.81% | -6.4% |  | 22.71% | 4.127% |  | 28.4% | 25.05%
Basalt |  | 1% |  | 0.9231% | -8% |  | 0.9192% | 0% |  | 1.02% | 10.87% |  | 1.368% | 34.31%
Solids_load |  | 10% |  | 9.54% | 4.6% |  | 9.37% | -1.78% |  | 9.483% | 1.17% |  | 10.23% | 7.91%
Slurry_Mass |  | 97078.52kg |  | 78186.79kg | -19.46% |  | 59598.63kg | -23.77% |  | 41163.28kg | -30.93% |  | 22829.6kg | -44.54%
Bulk_Density_Vessel |  | 1204kg/m3 |  | 1199kg/m3 |  |  | 1197kg/m3 |  |  | 1198kg/m3 |  |  | 1206kg/m3
UFP_VSL_00001A
Model_Property_Track |  | Initial_Condition |  | Batch1 |  |  |  | Batch2 |  |  |  | Batch3 |  |  | Batch4
|  |  |  | LAW Flows In | Waste Flows In | Feeding out |  | LAW Flows In | Waste Flows In | Feeding out |  | LAW Flows In | Waste Flows In | Feeding out | LAW Flows In | Waste Flows In | Feeding out
|  |  |  | 0-3403sec | 3403-4537sec | 4537-9074sec |  | 9074-12477sec | 12477-13611sec | 13611-18148sec |  | 18148-21551sec | 21551-22685sec | 22685-27222sec | 27222-30625sec | 30625-31759sec | 31759-36296sec
Fill_Volume |  | 18.93m3 |  | 65.2m3 | 80.63m3 | 18.93m3 |  | 65.2m3 | 80.63m3 | 18.93m3 |  | 65.2m3 | 80.63m3 | 18.93m3 | 65.2m3 | 80.63m3 | 18.93m3
Fill_Height |  | 1.42m |  | 3.897m | 4.723m | 1.42m |  | 3.897m | 4.723m | 1.42m |  | 3.897m | 4.723m | 1.42m | 3.897m | 4.723m | 1.42m
UDS_Mass
Gibbsite |  | 0kg |  | 164.763kg | 164.763+1170kg | 313.3kg |  | 313.3+164.763kg | 478.063+1169kg | 386.631kg |  | 386.631+164.763kg | 551.394+1168.6kg | 403.75kg | 403.75+164.763kg | 568.513+1168kg | 407.63kg
Sodalime_Glass_Powder |  | 0kg |  | 24.06kg | 24.06+185.7kg | 48.22kg |  | 48.22+24.06kg | 72.28+167.2kg | 55.053kg |  | 55.053+24.06kg | 79.113+167.2kg | 56.61kg | 56.61+24.06kg | 80.67+167.05kg | 56.95kg
Zirox170 |  | 0kg |  | 70.08kg | 70.08+861.9kg | 237.6kg |  | 237.6+70.08kg | 307.68+520.7kg | 211.228kg |  | 211.228+70.08kg | 281.308+331.42kg | 156.24kg | 156.24+70.08kg | 226.32+223kg | 114.57kg
Basalt |  | 0kg |  | 2.615kg | 2.615+28.19kg | 10.14kg |  | 10.14+2.615kg | 12.755+17.52kg | 9.967kg |  | 9.967+2.615kg | 12.582+11.49kg | 7.92kg | 7.92+2.615kg | 10.535+7.87kg | 6.059kg
UDS_Mass_Fraction
Gibbsite |  | 0% |  | 63% | 53.23% | 51.42% |  | 54.9% | 60% | 58.3% |  | 59.65% | 66.08% | 64.65% | 64.16% | 70.82% | 69.66%
Sodalime_Glass_Powder |  | 0% |  | 9.2% | 8.368% | 7.91% |  | 8.3% | 8.723% | 8.3% |  | 8.56% | 9.46% | 9.06% | 9.104% | 10.1% | 9.73%
Zirox170 |  | 0% |  | 26.8% | 37.18% | 39% |  | 35.3% | 30.17% | 31.87% |  | 30.43% | 23.54% | 25.02% | 25.54% | 18.32% | 19.58%
Basalt |  | 0% |  | 1% | 1.229% | 1.664% |  | 1.46% | 1.104% | 1.5% |  | 1.36% | 0.92% | 1.269% | 1.19% | 0.75% | 1.04%
Solids_load |  | 0% |  | 0.3549% | 2.708% | 2.798% |  | 1.175% | 2.963% | 3.04% |  | 1.247% | 2.813% | 2.869% | 1.196% | 2.654% | 2.693%
Slurry_Mass |  | 21390.9kg |  | 73693kg | 92572kg | 21780kg |  | 74086kg | 92663kg | 21802kg |  | 74108kg | 92528kg | 21766kg | 74072kg | 92401kg | 21734kg
Bulk_Density_Vessel |  | 1130kg/m3 |  | 1132kg/m3 | 1148kg/m3 | 1151kg/m3 |  | 1138kg/m3 | 1149kg/m3 | 1152kg/m3 |  | 1139kg/m3 | 1148kg/m3 | 1150kg/m3 | 1138kg/m3 | 1146kg/m3 | 1148kg/m3
UFP_VSL_00001B
Model_Property_Track |  | Initial_Condition |  | Batch1 |  |  | Batch2 |  |  | Batch3 |  |  | Batch4
|  |  |  | Waste Flows In | Feeding out |  | Waste Flows In | Feeding out |  | Waste Flows In | Feeding out |  | Waste Flows In | Feeding out
|  |  |  | 4537-9074sec | 9074-13611sec |  | 13611-18148sec | 18148-22685sec |  | 22685-27222sec | 27222-31759sec |  | 31759-36296sec | 32696-40833sec
Fill_Volume |  | 18.93m3 |  | 80.63m3 | 18.93m3 |  | 80.63m3 | 18.93m3 |  | 80.63m3 | 18.93m3 |  | 80.63m3 | 18.93m3
Fill_Height |  | 1.42m |  | 4.723m | 1.42m |  | 4.723m | 1.42m |  | 4.723m | 1.42m |  | 4.723m | 1.42m
UDS_Mass
Gibbsite |  | 0kg |  | 1021kg | 239.67kg |  | 239.67+1260kg | 352kg |  | 352+1316kg | 391.55kg |  | 391.55+1329kg | 403.9kg
Sodalime_Glass_Powder |  | 0kg |  | 161.5kg | 37.13kg |  | 37.13+184.4kg | 50.93kg |  | 50.93+189.6kg | 55.29kg |  | 55.29+190.8kg | 56.57kg
Zirox170 |  | 0kg |  | 694.3kg | 177.04kg |  | 177.04+617.2kg | 202.5kg |  | 202.5+456.5kg | 168.04kg |  | 168.04+334.7kg | 128.2kg
Basalt |  | 0kg |  | 20.66kg | 6.8kg |  | 6.8+20.31kg | 8.925kg |  | 8.925+16.15kg | 8.25kg |  | 8.25+12.35kg | 6.782kg
UDS_Mass_Fraction
Gibbsite |  | 0% |  | 53.81% | 52.03% |  | 58.99% | 57.3% |  | 64.34% | 62.84% |  | 69.1% | 67.83%
Sodalime_Glass_Powder |  | 0% |  | 8.51% | 8.06% |  | 8.713% | 8.29% |  | 9.28% | 8.87% |  | 9.88% | 9.5%
Zirox170 |  | 0% |  | 36.58% | 38.43% |  | 31.23% | 32.96% |  | 25.42% | 26.97% |  | 20.19% | 21.52%
Basalt |  | 0% |  | 1.089% | 1.48% |  | 1.066% | 1.45% |  | 0.967% | 1.32% |  | 0.827% | 1.14%
Solids_load |  | 0% |  | 2.056% | 2.124% |  | 2.743% | 2.822% |  | 2.797% | 2.863% |  | 2.689% | 2.783%
Slurry_Mass |  | 21390.9kg |  | 92321kg | 21684kg |  | 92696kg | 21773kg |  | 92686kg | 21769kg |  | 92589kg | 21743kg
Bulk_Density_Vessel |  | 1130kg/m3 |  | 1145kg/m3 | 1146kg/m3 |  | 1150kg/m3 | 1150kg/m3 |  | 1149kg/m3 | 1150kg/m3 |  | 1148kg/m3 | 1149kg/m3