## Inputs
UFP-02 Leaching, % | 0%
HLP-28 final solids, wt% UDS | 15%
Add CXP eluate | FALSE
MADC-1 UDS density, kg UDS/L | 2.899 | (from DQO Appendix E)
Na Bulk slurry density, kg BS/L | 1.4 | (assuming does NOT contain UDS, e.g., gibbsite and soda lime -- which it probably should. I think this value is 1.13 in the DQO report.)
no na Bulk Slurry density, kg BS/L | 1 | (assumed to be water)
19 M NaOH | 1.54
| Tank Farm |  | HLP-22A/B/C | UFP-01A/B | UFP-02A/B | HLP-28A/B/C | HFP-01/05 | HFP-02/06
Solids, g UDS/L | 200 | Max working volume, gal | 16300 | 16300 | 20300 | 16300 | 5500 | 7208
Sodium, mols Na/L | 5 | Heel volume, gal | 5000 | 5000 | 1000 | 5000 | 1214 | 1401
|  | Min. xfer -- in (from prior vessel), gal | 3500 | 3500 | 3500 | 3500 | 500 | 250
|  | Target xfr -- in (from prior vessel), gal | 16300 | 4000 | mulitple | 16300 | 2610 | 5500
|  | Case assumption xfer (from prior vessel), gal | 11150 | 4075 | 44512.4039 | 16300 | 2610 | 5500
|  | Max. xfer -- in (from prior vessel), gal | 16300 | 16300 | 16300 | 16300 | 4305 | 5500
|  | Xfer uncertainty, gal | 700 | 700 | 700 | 700 | 50 | 50
|  | Concentration |  |  | 11410 |  |  |  | 7184.6852 | kg UDS in final UFP-02
[9 empty] | 2478.3323 | L UDS in final UFP-02
Solids, wt% UDS, 5M Na | 0.5% | LAW (FRP) target xfer -- in (ea. vessel), gal | 5150 | 12225
Solids, wt% UDS, water | 0% | Condensate target xfer -- in (ea. vessel), gal | 0 | 0 | 48900 |  |  |  | 7184.6852 | kg UDS in UFP-02 prior to digestion
Solids, wt% UDS, water | 0% | NaOH target xfer -- in (vessel), gal |  |  | 0 |  |  |  | 2478.3323 | L UDS in UFP-02 prior to digestion
Solids, wt% UDS, water | 0% | CNP-03 target xfer -- in (vessel), gal |  |  |  | 0
|  | Wash, gal |  |  | 11410
|  | Heels | 5000 | 5000 | 1000 | 5000 | 1214 | 1401
| 0.75708 |  | 0 | 0 | 0 | 0 | 0 | 0
0.068989
0.93101
1.3034
0.13303
Note on F15: kgb: Recomputed on "UFP-02A,B-preconc" Sheet
Note on B20: kgb: Likely less than 0.5 wt% UDS -- assumed 0.0 wt% for this case
𝑚_𝑈𝐷𝑆=𝜌_𝑈𝐷𝑆 𝑉_𝑈𝐷𝑆=𝜌_𝑈𝐷𝑆 (−𝜔𝜌_𝑤 𝑉_𝑇)/(𝜔(𝜌_𝑈𝐷𝑆 〖−𝜌〗_𝑤 )−𝜌_𝑈𝐷𝑆 )=𝜌_𝑈𝐷𝑆 [(𝜔𝜌_𝑤 𝑉_𝑇)/(𝜌_𝑈𝐷𝑆−𝜔(𝜌_𝑈𝐷𝑆 〖−𝜌〗_𝑤 ) )]

## HLP-22A,B,C
| HLP-22A | HLP-22B | HLP-22C
TF Slurry Volume (+ Heel), gal | 16150 | 16150 | 16150
TF Slurry Volume (+ Heel), L | 61134.4003 | 61134.4003 | 61134.4003
HLP-22 Heel UDS mass, kg | 3785.4118 | 3785.4118 | 3785.4118 | Steady state -- no change in UDS due to other transfers -- pass through only case works… Would need to correct for other scenarios
HLP-22 Heel UDS vol, L | 1305.7647 | 1305.7647 | 1305.7647
HLP-22 Heel liquid vol, L | 17621.2942 | 17621.2942 | 17621.2942
HLP-22 Heel liquid mass, kg | 24669.8119 | 24669.8119 | 24669.8119
HLP-22 Heel UDS , kg UDS/L | 0.2 | 0.2 | 0.2
TF UDS mass, kg | 12226.8801 | 12226.8801 | 12226.8801
TF UDS volume, L | 4217.6199 | 4217.6199 | 4217.6199
TF Liquid volume, L | 56916.7804 | 56916.7804 | 56916.7804
TF Liquid mass, kg | 79683.4926 | 79683.4926 | 79683.4926
LAW (FRP) slurry volume, gal | 5150 | 5150 | 5150
LAW (FRP) slurry volume, L | 19494.8707 | 19494.8707 | 19494.8707
LAW (FRP) slurry mass, kg | 27292.819 | 27292.819 | 27292.819
LAW (FRP) UDS mass, kg | 136.4641 | 136.4641 | 136.4641
LAW (FRP) UDS volume, L | 47.0728 | 47.0728 | 47.0728
LAW (FRP) Liquid volume, L | 19447.7979 | 19447.7979 | 19447.7979
LAW (FRP) Liquid mass, kg | 27226.917 | 27226.917 | 27226.917
Condensate slurry volume, gal | 0 | 0 | 0
Condensate slurry volume, L | 0 | 0 | 0
Condensate slurry mass, kg | 0 | 0 | 0
Condensate UDS mass, kg | 0 | 0 | 0
Condensate UDS volume, L | 0 | 0 | 0
Condensate Liquid volume, L | 0 | 0 | 0
Condensate Liquid mass, kg | 0 | 0 | 0
Total Slurry Volume, L | 80629.271 | 80629.271 | 80629.271
Total UDS mass, kg | 12363.3442 | 12363.3442 | 12363.3442
Total UDS vol, L | 4264.6927 | 4264.6927 | 4264.6927
Total liquid vol., L | 76364.5783 | 76364.5783 | 76364.5783
Total Liquid mass, kg | 106910.4096 | 106910.4096 | 106910.4096
Total Slurry mass, kg | 119273.7538 | 119273.7538 | 119273.7538
UDS wt% (total) | 10.37% | 10.37% | 10.37% | 10.37%
UDS , kg UDS/L | 0.15334 | 0.15334 | 0.15334 | 0.15334
total slurry density (M/V), kg/L | 1.4793 | 1.4793 | 1.4793 | 1.4793
total slurry density (VA), kg/L | 1.4793 | 1.4793 | 1.4793 | 1.4793

## UFP-01A,B
| UFP-01A | UFP-01B
HLP-22 Slurry Volume (+ Heel), gal | 9075 | 9075
HLP-22 Slurry Volume (+ Heel), L | 34352.6119 | 34352.6119
UFP-01 Heel UDS mass, kg | 3785.4118 | 3785.4118 | Steady state -- no change in UDS due to other transfers -- pass through only case works… Would need to correct for other scenarios
UFP-01 Heel UDS vol, L | 1305.7647 | 1305.7647
UFP-01 Heel liquid vol, L | 33046.8473 | 33046.8473
UFP-01 Heel liquid mass, kg | 46265.5862 | 46265.5862
UFP-01 Heel UDS , kg UDS/L | 0.2 | 0.2
UFP-01 UDS mass, kg | 6150.6995 | 6150.6995
UFP-01 UDS volume, L | 2121.6625 | 2121.6625
UFP-01 Liquid volume, L | 32230.9495 | 32230.9495
UFP-01 Liquid mass, kg | 45123.3293 | 45123.3293
LAW (FRP) slurry volume, gal | 12225 | 12225
LAW (FRP) slurry volume, L | 46276.6591 | 46276.6591
LAW (FRP) slurry mass, kg | 64787.3227 | 64787.3227
LAW (FRP) UDS mass, kg | 323.9366 | 323.9366
LAW (FRP) UDS volume, L | 111.7408 | 111.7408
LAW (FRP) Liquid volume, L | 46164.9182 | 46164.9182
LAW (FRP) Liquid mass, kg | 64630.8855 | 64630.8855
Condensate slurry volume, gal | 0 | 0
Condensate slurry volume, L | 0 | 0
Condensate slurry mass, kg | 0 | 0
Condensate UDS mass, kg | 0 | 0
Condensate UDS volume, L | 0 | 0
Condensate Liquid volume, L | 0 | 0
Condensate Liquid mass, kg | 0 | 0
Total Slurry Volume, L | 80629.271 | 80629.271
Total UDS mass, kg | 6474.6361 | 6474.6361
Total UDS vol., L | 2233.4033 | 2233.4033
Total Liquid vol, L | 78395.8677 | 78395.8677
Total Liquid mass, kg | 109754.2148 | 109754.2148
Total Slurry mass, kg | 116228.8509 | 116228.8509
UDS wt% (total) | 5.571% | 5.571% | 5.571%
UDS, kg UDS/L | 0.080301 | 0.080301 | 0.080301
total slurry density (M/V), kg/L | 1.4415 | 1.4415 | 1.4415
total slurry density (VA), kg/L | 1.4415 | 1.4415 | 1.4415

## UFP-02A,B-preconc
| UFP-02A | UFP-02B |  |  | Kind of violates conservation of mass…
UFP-01 Slurry Volume (+ Heel), gal | 45512.4039 | 45512.4039 |  | 1.4415 | UFP-02 final density if Na containing, kg slurry/L
UFP-01 Slurry Volume (+ Heel), L | 172283.1902 | 172283.1902 |  | 17300 | gallons equivalent
UFP-02 Heel UDS wt% | 15% | 15% |  | 65487.6239 | L equivalent
UFP-02 Heel density, kg slurry/L | 1.109 | 1.109 |  | 94401.8366 | kg equivalent
UFP-02 Heel volume, L | 3785.4118 | 3785.4118 |  | 13530.5923 | kg UDS equivalent | 6555.002 | Here's what I compute
UFP-02 Heel mass, kg | 4197.8879 | 4197.8879 |  | 168497.7784 | L UFP-01 to add to get kg UDS equivalent | 21564.3847 | gal
UFP-02 Heel UDS mass, kg UDS | 629.6832 | 629.6832 |  | 44512.4039 | gal UFP-01 to add
UFP-02 Heel UDS vol, L UDS | 217.207 | 217.207
UFP-02 Heel Liquid vol., L | 3568.2048 | 3568.2048
UFP-02 Heel Liquid mass, kg | 3568.2048 | 3568.2048
UFP-02 UDS mass, kg UDS | 7184.6852 | 7184.6852
UFP-02 UDS volume, L UDS | 2478.3323 | 2478.3323
UFP-02 Liquid volume, L | 169804.8579 | 169804.8579
UFP-02 Liquid mass, kg | 241295.0058 | 241295.0058
NaOH slurry volume, gal | 0 | 0 | No NaOH
NaOH slurry volume, L | 0 | 0
NaOH slurry mass, kg | 0 | 0
NaOH UDS mass, kg | 0 | 0
NaOH UDS volume, L | 0 | 0
NaOH Liquid volume, L | 0 | 0
NaOH Liquid mass, kg | 0 | 0
Condensate slurry volume, gal | 0 | 0 | No condensate
Condensate slurry volume, L | 0 | 0
Condensate slurry mass, kg | 0 | 0
Condensate UDS mass, kg | 0 | 0
Condensate UDS volume, L | 0 | 0
Condensate Liquid volume, L | 0 | 0
Condensate Liquid mass, kg | 0 | 0
Total Slurry Volume, L | 89471.5818 | 89471.5818
Total Slurry Volume, gal | 23635.8914 | 23635.8914
Total UDS mass, kg | 7184.6852 | 7184.6852
Total Slurry mass, kg | 128975.2346 | 128975.2346
UDS wt% (total) | 5.571% | 5.571% | 5.571%
UDS mass, kg UDS/L | 0.080301 | 0.080301 | 0.080301
total slurry density (M/V), kg/L | 1.4415 | 1.4415 | 1.4415

## UFP-02A,B-postconc
| UFP-02A | UFP-02B
Final UDS wt% (total) | 10% | 10% | Different than for other two cases
Total Slurry Volume, L | 48665.5943 | 48665.5943
Total Slurry Volume, gal | 12856.0899 | 12856.0899 | This is different than what I did for the other two cases
Final UDS mass, kg | 7184.6852 | 7184.6852
Final Total Slurry mass, kg | 71846.8521 | 71846.8521 | 0.1
UDS mass, kg UDS/L | 0.14763 | 0.14763
total slurry density (M/V), kg/L | 1.4763 | 1.4763
| 2478.3323 | L UDS
| 46187.2621 | L bulk
| 64662.1669 | kg bulk
0.1

## UFP-02A,B-NaOH
| UFP-02A | UFP-02B
UFP-02 Slurry Volume (+ Heel), gal | 12856.0899 | 12856.0899 | Use final from previous step
UFP-02 Slurry Volume (+ Heel), L | 48665.5943 | 48665.5943
UFP-02 Heel density, kg slurry/L | 0 | 0 | Could use this as heel but not
UFP-02 Heel volume, L | 0 | 0
UFP-02 Heel mass, kg | 0 | 0
UFP-02 Heel UDS mass, kg UDS | 0 | 0
UFP-02 Heel UDS vol, L UDS | 0 | 0
UFP-02 Heel Liquid vol., L | 0 | 0
UFP-02 Heel Liquid mass, kg | 0 | 0
UFP-02 UDS mass, kg UDS | 7184.6852 | 7184.6852 | 0.14763 | kg UDS/L
NaOH slurry volume, gal | 0 | 0
NaOH slurry volume, L | 0 | 0
NaOH slurry mass, kg | 0 | 0
NaOH UDS mass, kg | 0 | 0
Condensate slurry volume, gal | 0 | 0 | No condensate
Condensate slurry volume, L | 0 | 0
Condensate slurry mass, kg | 0 | 0
Condensate UDS mass, kg | 0 | 0
Total Slurry Volume, L | 48665.5943 | 48665.5943
Total Slurry Volume, gal | 12856.0899 | 12856.0899
Total UDS mass, kg | 7184.6852 | 7184.6852
Total UDS vol., L | 2478.3323 | 2478.3323
Total Liquid vol., L | 46187.2621 | 46187.2621 | Two different ways to check
Total Liquid mass, kg | 64662.1669 | 64662.1669
Total Slurry mass, kg | 71846.8521 | 71846.8521
UDS wt% (total) | 10% | 10%
UDS mass, kg UDS/L | 0.14763 | 0.14763
total slurry density (M/V), kg/L | 1.4763 | 1.4763
total slurry density (VA), kg/L | 1.4763 | 1.4763

## UFP-02A,B-Digest
Starting | UFP-02A | UFP-02B
Total Slurry Volume, L | 48665.5943 | 48665.5943
Total Slurry Volume, gal | 12856.0899 | 12856.0899
Total UDS mass, kg | 7184.6852 | 7184.6852
Total Liquid mass, kg | 64662.1669 | 64662.1669
Total Slurry mass, kg | 71846.8521 | 71846.8521
UDS wt% (total) | 10% | 10% | Less than assumed in inputs
UDS mass, kg UDS/L | 0.14763 | 0.14763
approx. total slurry density, kg/L | 1.4763 | 1.4763
Final UDS wt% (total) | 10% | 10%
Final UDS mass, kg | 7184.6852 | 7184.6852
Final Liquid mass, kg | 64662.1669 | 64662.1669
Final Total mass, kg | 71846.8521 | 71846.8521
Final slurry density, kg/L | 1.4763 | 1.4763
Final slurry vol., L | 48665.5943 | 48665.5943
Final slurry vol., gal | 12856.0899 | 12856.0899 | Assuming a volume loss as well
UDS mass, kg UDS/L | 0.14763 | 0.14763

## UFP-02A,B-Conc
Starting | UFP-02A | UFP-02B
Total Slurry Volume, L | 48665.5943 | 48665.5943
Total Slurry Volume, gal | 12856.0899 | 12856.0899
Total UDS mass, kg | 7184.6852 | 7184.6852
Total Liquid mass, kg | 64662.1669 | 64662.1669
Total Slurry mass, kg | 71846.8521 | 71846.8521
UDS wt% (total) | 10% | 10%
UDS mass, kg UDS/L | 0.14763 | 0.14763
total slurry density (M/V), kg/L | 1.4763 | 1.4763
Final slurry vol., gal | 11410 | 11410
Final slurry vol., L | 43191.5485 | 43191.5485
Final UDS mass, kg | 7184.6852 | 7184.6852
Final UDS vol, L | 2478.3323 | 2478.3323
Final Liquid vol, L | 40713.2162 | 40713.2162
Final Liquid mass, kg | 56998.5027 | 56998.5027
Final Total mass, kg | 64183.1879 | 64183.1879
Final UDS wt% (total) | 11.19% | 11.19%
UDS mass, kg UDS/L | 0.16634 | 0.16634
Final slurry density (M/V), kg/L | 1.486 | 1.486
Final slurry density (VA), kg/L | 1.486 | 1.486

## UFP-02A,B-Wash
Starting | UFP-02A | UFP-02B
Total Slurry Volume, L | 43191.5485 | 43191.5485
Total Slurry Volume, gal | 11410 | 11410
Total UDS mass, kg | 7184.6852 | 7184.6852 | 7184.6852
Total Liquid mass, kg | 56998.5027 | 56998.5027
Total Slurry mass, kg | 64183.1879 | 64183.1879
UDS wt% (total) | 11.19% | 11.19%
UDS mass, kg UDS/L | 0.16634 | 0.16634
Final slurry density (M/V), kg/L | 1.486 | 1.486
Final slurry vol., gal | 11410 | 11410
Final slurry vol., L | 43191.5485 | 43191.5485 |  |  | For cases where all UDS are from TF feed
Final UDS mass, kg | 7184.6852 | 7184.6852
Final UDS vol, L | 2478.3323 | 2478.3323
Final Liquid vol, L | 40713.2162 | 40713.2162
Final Liquid mass, kg | 40713.2162 | 40713.2162
Final Total mass, kg | 47897.9014 | 47897.9014
Final UDS wt% (total) | 15% | 15% | 15% | Should be target wt%
UDS mass, kg UDS/L | 0.16634 | 0.16634 | 0.16634
Final slurry density (M/V), kg/L | 1.109 | 1.109 | 1.109
Final slurry density (VA), kg/L | 1.109 | 1.109 | 1.109
𝑉_𝑇=𝑉_𝑈𝐷𝑆+𝑉_𝑤
𝑉_𝑤=𝑉_𝑇−𝑉_𝑈𝐷𝑆
𝜔=𝑚_𝑈𝐷𝑆/(𝑚_𝑈𝐷𝑆+𝑚_𝑤 )=〖𝜌𝑉〗_𝑈𝐷𝑆/(〖𝜌𝑉〗_𝑈𝐷𝑆+〖𝜌𝑉〗_𝑤 )=(𝜌_𝑈𝐷𝑆 𝑉_𝑈𝐷𝑆)/(〖𝜌_𝑈𝐷𝑆 𝑉〗_𝑈𝐷𝑆+〖𝜌_𝑤 𝑉〗_𝑤 )=(𝜌_𝑈𝐷𝑆 𝑉_𝑈𝐷𝑆)/(〖𝜌_𝑈𝐷𝑆 𝑉〗_𝑈𝐷𝑆+𝜌_𝑤 (𝑉_𝑇−𝑉_𝑈𝐷𝑆 ) )
𝜔[〖𝜌_𝑈𝐷𝑆 𝑉〗_𝑈𝐷𝑆 〖+𝜌〗_𝑤 (𝑉_𝑇−𝑉_𝑈𝐷𝑆 )]=𝜌_𝑈𝐷𝑆 𝑉_𝑈𝐷𝑆
𝜔[〖𝜌_𝑈𝐷𝑆 𝑉〗_𝑈𝐷𝑆 〖−𝜌〗_𝑤 𝑉_𝑈𝐷𝑆 ]−𝜌_𝑈𝐷𝑆 𝑉_𝑈𝐷𝑆=−𝜔𝜌_𝑤 𝑉_𝑇
𝜔(𝜌_𝑈𝐷𝑆 〖−𝜌〗_𝑤 ) 𝑉_𝑈𝐷𝑆−𝜌_𝑈𝐷𝑆 𝑉_𝑈𝐷𝑆=−𝜔𝜌_𝑤 𝑉_𝑇
𝑉_𝑈𝐷𝑆=(−𝜔𝜌_𝑤 𝑉_𝑇)/(𝜔(𝜌_𝑈𝐷𝑆 〖−𝜌〗_𝑤 )−𝜌_𝑈𝐷𝑆 )
𝑚_𝑈𝐷𝑆=𝜌_𝑈𝐷𝑆 𝑉_𝑈𝐷𝑆=𝜌_𝑈𝐷𝑆 (−𝜔𝜌_𝑤 𝑉_𝑇)/(𝜔(𝜌_𝑈𝐷𝑆 〖−𝜌〗_𝑤 )−𝜌_𝑈𝐷𝑆 )=𝜌_𝑈𝐷𝑆 [(𝜔𝜌_𝑤 𝑉_𝑇)/(𝜌_𝑈𝐷𝑆−𝜔(𝜌_𝑈𝐷𝑆 〖−𝜌〗_𝑤 ) )]

## HLP-28A,B,C
| HLP-28A | HLP-28B | HLP-28C
UFP-02 Slurry Volume (+ Heel), gal | 21300 | 21300 | 21300
UFP-02 Slurry Volume (+ Heel), L | 80629.271 | 80629.271 | 80629.271
HLP-28 Heel wt% UDS | 15% | 15% | 15% | assuming same as final
HLP-28 Heel density, kg slurry/L | 1.109 | 1.109 | 1.109 | assuming UDS in water
HLP-28 Heel volume, L | 18927.0589 | 18927.0589 | 18927.0589
HLP-28 Heel mass, kg | 20989.4397 | 20989.4397 | 20989.4397
HLP-28 Heel UDS mass, kg UDS | 3148.416 | 3148.416 | 3148.416
HLP-28 Heel UDS mass, kg UDS/L | 0.16634 | 0.16634 | 0.16634
HLP-28 Heel UDS vol, L UDS | 1086.0352 | 1086.0352 | 1086.0352
HLP-28 Heel Liquid vol., L | 17841.0238 | 17841.0238 | 17841.0238
HLP-28 Heel Liquid mass, kg | 17841.0238 | 17841.0238 | 17841.0238
HLP-28 UDS mass, kg UDS | 13412.252 | 13412.252 | 13412.252
HLP-28 UDS volume, L UDS | 4626.5098 | 4626.5098 | 4626.5098
HLP-28 Liquid volume, L | 76002.7612 | 76002.7612 | 76002.7612
HLP-28 Liquid mass, kg | 93843.7849 | 93843.7849 | 93843.7849
NaOH slurry volume, gal | 0 | 0 | 0
NaOH slurry volume, L | 0 | 0 | 0
NaOH slurry mass, kg | 0 | 0 | 0
NaOH UDS mass, kg | 0 | 0 | 0
NaOH UDS volume, L | 0 | 0 | 0
NaOH Liquid volume, L | 0 | 0 | 0
NaOH Liquid mass, kg | 0 | 0 | 0
CXP eluate volume, gal | 0 | 0 | 0
CXP eluate volume, L | 0 | 0 | 0
CXP eluate mass, kg | 0 | 0 | 0
CXP eluate UDS mass, kg | 0 | 0 | 0
CXP eluate UDS volume, L | 0 | 0 | 0
CXP eluate Liquid volume, L | 0 | 0 | 0
CXP eluate Liquid mass, kg | 0 | 0 | 0
Final Slurry Volume, L | 80629.271 | 80629.271 | 80629.271
Total Final UDS mass, kg | 13412.252 | 13412.252 | 13412.252
Total Final UDS vol, L | 4626.5098 | 4626.5098 | 4626.5098
Total Final Liquid vol, L | 76002.7612 | 76002.7612 | 76002.7612
Total Liquid mass, kg | 76002.7612 | 76002.7612 | 76002.7612
Total Slurry mass, kg | 89415.0132 | 89415.0132 | 89415.0132
UDS wt% (total) | 15% | 15% | 15% | 15%
UDS mass, kg UDS/L | 0.16634 | 0.16634 | 0.16634 | 0.16634
total slurry density (M/V), kg/L | 1.109 | 1.109 | 1.109 | 1.109
total slurry density (VA), kg/L | 1.109 | 1.109 | 1.109 | 1.109