## Inputs
UFP-02 Leaching, % | 50%
UFP-02 final solids, wt% UDS | 15% | This is the same as for HLP-28 since no CXP is added in this case
Add CXP eluate | FALSE
MADC-1 UDS density, kg UDS/L | 2.899 | (from DQO Appendix E)
Na Bulk slurry density, kg BS/L | 1.4 | (assuming does NOT contain UDS, e.g., gibbsite and soda lime -- which it probably should. I think this value is 1.13 in the DQO report.)
no na Bulk Slurry density, kg BS/L | 1 | (assumed to be water)
19 M NaOH | 1.54
| Tank Farm |  | HLP-22A/B/C | UFP-01A/B | UFP-02A/B | HLP-28A/B/C | HFP-01/05 | HFP-02/06
Solids, g UDS/L | 50 | Max working volume, gal | 16300 | 16300 | 20300 | 16300 | 5500 | 7208
Sodium, mols Na/L | 5 | Heel volume, gal | 5000 | 5000 | 1000 | 5000 | 1214 | 1401
|  | Min. xfer -- in (from prior vessel), gal | 3500 | 3500 | 3500 | 3500 | 500 | 250
|  | Target xfr -- in (from prior vessel), gal | 16300 | 4000 | mulitple | 16300 | 2610 | 5500
|  | Case assumption xfer (from prior vessel), gal | 16300 | 16300 | 70674.9152 | 11410 | 2610 | 5500
|  | Max. xfer -- in (from prior vessel), gal | 16300 | 16300 | 16300 | 16300 | 4305 | 5500
|  | Xfer uncertainty, gal | 700 | 700 | 700 | 700 | 50 | 50
|  | Concentration |  |  | 11410 |  |  |  | 7184.6852 | kg UDS in final UFP-02
[9 empty] | 2478.3323 | L UDS in final UFP-02
Solids, wt% UDS, 5M Na | 0.5% | LAW (FRP) target xfer -- in (ea. vessel), gal | 0 | 0
Solids, wt% UDS, water | 0% | Condensate target xfer -- in (ea. vessel), gal | 0 | 0 | 11410 |  |  |  | 14369.3704 | kg UDS in UFP-02 prior to digestion
Solids, wt% UDS, water | 0% | NaOH target xfer -- in (vessel), gal |  |  | 4000 |  |  |  | 4956.6645 | L UDS in UFP-02 prior to digestion
Solids, wt% UDS, water | 0% | CNP-03 target xfer -- in (vessel), gal |  |  |  | 0
|  | Wash, gal |  |  | 12300
|  | Heels | 5000 | 5000 | 1000 | 5000 | 1214 | 1401
|  |  | 0 | 0 | 0 | 0 | 0 | 0
Note on F15: kgb: Recomputed on "UFP-02A,B-preconc" Sheet
𝑚_𝑈𝐷𝑆=𝜌_𝑈𝐷𝑆 𝑉_𝑈𝐷𝑆=𝜌_𝑈𝐷𝑆 (−𝜔𝜌_𝑤 𝑉_𝑇)/(𝜔(𝜌_𝑈𝐷𝑆 〖−𝜌〗_𝑤 )−𝜌_𝑈𝐷𝑆 )=𝜌_𝑈𝐷𝑆 [(𝜔𝜌_𝑤 𝑉_𝑇)/(𝜌_𝑈𝐷𝑆−𝜔(𝜌_𝑈𝐷𝑆 〖−𝜌〗_𝑤 ) )]

## HLP-22A,B,C
| HLP-22A | HLP-22B | HLP-22C
TF Slurry Volume (+ Heel), gal | 21300 | 21300 | 21300
TF Slurry Volume (+ Heel), L | 80629.271 | 80629.271 | 80629.271
HLP-22 Heel UDS mass, kg | 946.3529 | 946.3529 | 946.3529 | Steady state -- no change in UDS due to other transfers -- pass through only case works… Would need to correct for other scenarios
HLP-22 Heel UDS vol, L | 326.4412 | 326.4412 | 326.4412
HLP-22 Heel liquid vol, L | 18600.6178 | 18600.6178 | 18600.6178
HLP-22 Heel liquid mass, kg | 26040.8649 | 26040.8649 | 26040.8649
HLP-22 Heel UDS , kg UDS/L | 0.05 | 0.05 | 0.05
TF UDS mass, kg | 4031.4635 | 4031.4635 | 4031.4635
TF UDS volume, L | 1390.6394 | 1390.6394 | 1390.6394
TF Liquid volume, L | 79238.6316 | 79238.6316 | 79238.6316
TF Liquid mass, kg | 110934.0843 | 110934.0843 | 110934.0843
LAW (FRP) slurry volume, gal | 0 | 0 | 0
LAW (FRP) slurry volume, L | 0 | 0 | 0
LAW (FRP) slurry mass, kg | 0 | 0 | 0
LAW (FRP) UDS mass, kg | 0 | 0 | 0
LAW (FRP) UDS volume, L | 0 | 0 | 0
LAW (FRP) Liquid volume, L | 0 | 0 | 0
LAW (FRP) Liquid mass, kg | 0 | 0 | 0
Condensate slurry volume, gal | 0 | 0 | 0
Condensate slurry volume, L | 0 | 0 | 0
Condensate slurry mass, kg | 0 | 0 | 0
Condensate UDS mass, kg | 0 | 0 | 0
Condensate UDS volume, L | 0 | 0 | 0
Condensate Liquid volume, L | 0 | 0 | 0
Condensate Liquid mass, kg | 0 | 0 | 0
Total Slurry Volume, L | 80629.271 | 80629.271 | 80629.271
Total UDS mass, kg | 4031.4635 | 4031.4635 | 4031.4635
Total UDS vol, L | 1390.6394 | 1390.6394 | 1390.6394
Total liquid vol., L | 79238.6316 | 79238.6316 | 79238.6316
Total Liquid mass, kg | 110934.0843 | 110934.0843 | 110934.0843
Total Slurry mass, kg | 114965.5478 | 114965.5478 | 114965.5478
UDS wt% (total) | 3.507% | 3.507% | 3.507% | 3.507% | Different than that in Case 3 definition
UDS , kg UDS/L | 0.05 | 0.05 | 0.05 | 0.05
total slurry density (M/V), kg/L | 1.4259 | 1.4259 | 1.4259 | 1.4259
total slurry density (VA), kg/L | 1.4259 | 1.4259 | 1.4259 | 1.4259

## UFP-01A,B
| UFP-01A | UFP-01B
HLP-22 Slurry Volume (+ Heel), gal | 21300 | 21300
HLP-22 Slurry Volume (+ Heel), L | 80629.271 | 80629.271
UFP-01 Heel UDS mass, kg | 946.3529 | 946.3529 | Steady state -- no change in UDS due to other transfers -- pass through only case works… Would need to correct for other scenarios
UFP-01 Heel UDS vol, L | 326.4412 | 326.4412
UFP-01 Heel liquid vol, L | 80302.8298 | 80302.8298
UFP-01 Heel liquid mass, kg | 112423.9618 | 112423.9618
UFP-01 Heel UDS , kg UDS/L | 0.05 | 0.05
UFP-01 UDS mass, kg | 4031.4635 | 4031.4635
UFP-01 UDS volume, L | 1390.6394 | 1390.6394
UFP-01 Liquid volume, L | 79238.6316 | 79238.6316
UFP-01 Liquid mass, kg | 110934.0843 | 110934.0843
LAW (FRP) slurry volume, gal | 0 | 0
LAW (FRP) slurry volume, L | 0 | 0
LAW (FRP) slurry mass, kg | 0 | 0
LAW (FRP) UDS mass, kg | 0 | 0
LAW (FRP) UDS volume, L | 0 | 0
LAW (FRP) Liquid volume, L | 0 | 0
LAW (FRP) Liquid mass, kg | 0 | 0
Condensate slurry volume, gal | 0 | 0
Condensate slurry volume, L | 0 | 0
Condensate slurry mass, kg | 0 | 0
Condensate UDS mass, kg | 0 | 0
Condensate UDS volume, L | 0 | 0
Condensate Liquid volume, L | 0 | 0
Condensate Liquid mass, kg | 0 | 0
Total Slurry Volume, L | 80629.271 | 80629.271
Total UDS mass, kg | 4031.4635 | 4031.4635
Total UDS vol., L | 1390.6394 | 1390.6394
Total Liquid vol, L | 79238.6316 | 79238.6316
Total Liquid mass, kg | 110934.0843 | 110934.0843
Total Slurry mass, kg | 114965.5478 | 114965.5478
UDS wt% (total) | 3.507% | 3.507% | 3.507%
UDS, kg UDS/L | 0.05 | 0.05 | 0.05
total slurry density (M/V), kg/L | 1.4259 | 1.4259 | 1.4259
total slurry density (VA), kg/L | 1.4259 | 1.4259 | 1.4259

## UFP-02A,B-preconc
| UFP-02A | UFP-02B |  |  | Kind of violates conservation of mass…
UFP-01 Slurry Volume (+ Heel), gal | 71674.9152 | 71674.9152 |  | 1.4259 | UFP-02 final density if Na containing, kg slurry/L
UFP-01 Slurry Volume (+ Heel), L | 271319.0687 | 271319.0687 |  | 17300 | gallons equivalent
UFP-02 Heel UDS wt% | 15% | 15% |  | 65487.6239 | L equivalent
UFP-02 Heel density, kg slurry/L | 1.109 | 1.109 |  | 93375.7736 | kg equivalent
UFP-02 Heel volume, L | 3785.4118 | 3785.4118 |  | 13376.6828 | kg UDS equivalent | 13739.6872 | Here's what I compute
UFP-02 Heel mass, kg | 4197.8879 | 4197.8879 |  | 267533.6569 | L UFP-01 to add to get kg UDS equivalent | 72592.8275 | gal
UFP-02 Heel UDS mass, kg UDS | 629.6832 | 629.6832 |  | 70674.9152 | gal UFP-01 to add
UFP-02 Heel UDS vol, L UDS | 217.207 | 217.207
UFP-02 Heel Liquid vol., L | 3568.2048 | 3568.2048
UFP-02 Heel Liquid mass, kg | 3568.2048 | 3568.2048
UFP-02 UDS mass, kg UDS | 14369.3704 | 14369.3704
UFP-02 UDS volume, L UDS | 4956.6645 | 4956.6645
UFP-02 Liquid volume, L | 266362.4042 | 266362.4042
UFP-02 Liquid mass, kg | 376475.5706 | 376475.5706
NaOH slurry volume, gal | 0 | 0 | No NaOH
NaOH slurry volume, L | 0 | 0
NaOH slurry mass, kg | 0 | 0
NaOH UDS mass, kg | 0 | 0
NaOH UDS volume, L | 0 | 0
NaOH Liquid volume, L | 0 | 0
NaOH Liquid mass, kg | 0 | 0
Condensate slurry volume, gal | 0 | 0 | No condensate
Condensate slurry volume, L | 0 | 0
Condensate slurry mass, kg | 0 | 0
Condensate UDS mass, kg | 0 | 0
Condensate UDS volume, L | 0 | 0
Condensate Liquid volume, L | 0 | 0
Condensate Liquid mass, kg | 0 | 0
Total Slurry Volume, L | 287387.4085 | 287387.4085
Total Slurry Volume, gal | 75919.7215 | 75919.7215
Total UDS mass, kg | 14369.3704 | 14369.3704
Total Slurry mass, kg | 409772.412 | 409772.412
UDS wt% (total) | 3.507% | 3.507% | 3.507%
UDS mass, kg UDS/L | 0.05 | 0.05 | 0.05
total slurry density (M/V), kg/L | 1.4259 | 1.4259 | 1.4259

## UFP-02A,B-postconc
| UFP-02A | UFP-02B
Final UDS wt% (total) | 15% | 15%
Total Slurry Volume, L | 61702.2121 | 61702.2121
Total Slurry Volume, gal | 16300 | 16300 | I have to ignore what I made in the previous, preconc step
Final UDS mass, kg | 14369.3704 | 14369.3704
Final Total Slurry mass, kg | 95795.8028 | 95795.8028 | 0.15
UDS mass, kg UDS/L | 0.23288 | 0.23288
total slurry density (M/V), kg/L | 1.5526 | 1.5526

## UFP-02A,B-NaOH
| UFP-02A | UFP-02B
UFP-02 Slurry Volume (+ Heel), gal | 16300 | 16300 | Use final from previous step
UFP-02 Slurry Volume (+ Heel), L | 61702.2121 | 61702.2121
UFP-02 Heel density, kg slurry/L | 0 | 0 | Could use this as heel but not
UFP-02 Heel volume, L | 0 | 0
UFP-02 Heel mass, kg | 0 | 0
UFP-02 Heel UDS mass, kg UDS | 0 | 0
UFP-02 Heel UDS vol, L UDS | 0 | 0
UFP-02 Heel Liquid vol., L | 0 | 0
UFP-02 Heel Liquid mass, kg | 0 | 0
UFP-02 UDS mass, kg UDS | 14369.3704 | 14369.3704 | 0.23288 | kg UDS/L
NaOH slurry volume, gal | 4000 | 4000
NaOH slurry volume, L | 15141.6471 | 15141.6471
NaOH slurry mass, kg | 23318.1366 | 23318.1366
NaOH UDS mass, kg | 0 | 0
Condensate slurry volume, gal | 0 | 0 | No condensate
Condensate slurry volume, L | 0 | 0
Condensate slurry mass, kg | 0 | 0
Condensate UDS mass, kg | 0 | 0
Total Slurry Volume, L | 76843.8592 | 76843.8592
Total Slurry Volume, gal | 20300 | 20300
Total UDS mass, kg | 14369.3704 | 14369.3704
Total UDS vol., L | 4956.6645 | 4956.6645
Total Liquid vol., L | 71887.1947 | 71887.1947 | Two different ways to check
Total Liquid mass, kg | 100642.0726 | 100642.0726
Total Slurry mass, kg | 115011.443 | 115011.443
UDS wt% (total) | 12.49% | 12.49% |  | Diluted more than assumed in inputs…
UDS mass, kg UDS/L | 0.18699 | 0.18699
total slurry density (M/V), kg/L | 1.4967 | 1.4967
total slurry density (VA), kg/L | 1.4967 | 1.4967

## UFP-02A,B-Digest
Starting | UFP-02A | UFP-02B
Total Slurry Volume, L | 76843.8592 | 76843.8592
Total Slurry Volume, gal | 20300 | 20300
Total UDS mass, kg | 14369.3704 | 14369.3704
Total Liquid mass, kg | 100642.0726 | 100642.0726
Total Slurry mass, kg | 115011.443 | 115011.443
UDS wt% (total) | 12.49% | 12.49% | Less than assumed in inputs
UDS mass, kg UDS/L | 0.18699 | 0.18699
approx. total slurry density, kg/L | 0 | 0
Final UDS wt% (total) | 6.247% | 6.247%
Final UDS mass, kg | 7184.6852 | 7184.6852
Final Liquid mass, kg | 100642.0726 | 100642.0726
Final Total mass, kg | 107826.7578 | 107826.7578
Final slurry density, kg/L | 1.4467 | 1.4467
Final slurry vol., L | 74531.2946 | 74531.2946
Final slurry vol., gal | 19689.0851 | 19689.0851 | Assuming a volume loss as well
UDS mass, kg UDS/L | 0.096398 | 0.096398

## UFP-02A,B-Conc
Starting | UFP-02A | UFP-02B
Total Slurry Volume, L | 74531.2946 | 74531.2946
Total Slurry Volume, gal | 19689.0851 | 19689.0851
Total UDS mass, kg | 7184.6852 | 7184.6852
Total Liquid mass, kg | 100642.0726 | 100642.0726
Total Slurry mass, kg | 107826.7578 | 107826.7578
UDS wt% (total) | 6.247% | 6.247%
UDS mass, kg UDS/L | 0.096398 | 0.096398
total slurry density (M/V), kg/L | 1.4467 | 1.4467
Final slurry vol., gal | 11410 | 11410
Final slurry vol., L | 43191.5485 | 43191.5485
Final UDS mass, kg | 7184.6852 | 7184.6852
Final UDS vol, L | 2478.3323 | 2478.3323
Final Liquid vol, L | 40713.2162 | 40713.2162
Final Liquid mass, kg | 56998.5027 | 56998.5027
Final Total mass, kg | 64183.1879 | 64183.1879
Final UDS wt% (total) | 11.19% | 11.19%
UDS mass, kg UDS/L | 0.16634 | 0.16634
Final slurry density (M/V), kg/L | 1.486 | 1.486
Final slurry density (VA), kg/L | 1.486 | 1.486

## UFP-02A,B-Wash
Starting | UFP-02A | UFP-02B
Total Slurry Volume, L | 43191.5485 | 43191.5485
Total Slurry Volume, gal | 11410 | 11410
Total UDS mass, kg | 7184.6852 | 7184.6852 | 7184.6852
Total Liquid mass, kg | 56998.5027 | 56998.5027
Total Slurry mass, kg | 64183.1879 | 64183.1879
UDS wt% (total) | 11.19% | 11.19%
UDS mass, kg UDS/L | 0.16634 | 0.16634
Final slurry density (M/V), kg/L | 1.486 | 1.486
Final slurry vol., gal | 11410 | 11410
Final slurry vol., L | 43191.5485 | 43191.5485 |  |  | For cases where all UDS are from TF feed
Final UDS mass, kg | 7184.6852 | 7184.6852
Final UDS vol, L | 2478.3323 | 2478.3323
Final Liquid vol, L | 40713.2162 | 40713.2162
Final Liquid mass, kg | 40713.2162 | 40713.2162
Final Total mass, kg | 47897.9014 | 47897.9014
Final UDS wt% (total) | 15% | 15% | 15% | Should be target wt%
UDS mass, kg UDS/L | 0.16634 | 0.16634 | 0.16634
Final slurry density (M/V), kg/L | 1.109 | 1.109 | 1.109
Final slurry density (VA), kg/L | 1.109 | 1.109 | 1.109
𝑉_𝑇=𝑉_𝑈𝐷𝑆+𝑉_𝑤
𝑉_𝑤=𝑉_𝑇−𝑉_𝑈𝐷𝑆
𝜔=𝑚_𝑈𝐷𝑆/(𝑚_𝑈𝐷𝑆+𝑚_𝑤 )=〖𝜌𝑉〗_𝑈𝐷𝑆/(〖𝜌𝑉〗_𝑈𝐷𝑆+〖𝜌𝑉〗_𝑤 )=(𝜌_𝑈𝐷𝑆 𝑉_𝑈𝐷𝑆)/(〖𝜌_𝑈𝐷𝑆 𝑉〗_𝑈𝐷𝑆+〖𝜌_𝑤 𝑉〗_𝑤 )=(𝜌_𝑈𝐷𝑆 𝑉_𝑈𝐷𝑆)/(〖𝜌_𝑈𝐷𝑆 𝑉〗_𝑈𝐷𝑆+𝜌_𝑤 (𝑉_𝑇−𝑉_𝑈𝐷𝑆 ) )
𝜔[〖𝜌_𝑈𝐷𝑆 𝑉〗_𝑈𝐷𝑆 〖+𝜌〗_𝑤 (𝑉_𝑇−𝑉_𝑈𝐷𝑆 )]=𝜌_𝑈𝐷𝑆 𝑉_𝑈𝐷𝑆
𝜔[〖𝜌_𝑈𝐷𝑆 𝑉〗_𝑈𝐷𝑆 〖−𝜌〗_𝑤 𝑉_𝑈𝐷𝑆 ]−𝜌_𝑈𝐷𝑆 𝑉_𝑈𝐷𝑆=−𝜔𝜌_𝑤 𝑉_𝑇
𝜔(𝜌_𝑈𝐷𝑆 〖−𝜌〗_𝑤 ) 𝑉_𝑈𝐷𝑆−𝜌_𝑈𝐷𝑆 𝑉_𝑈𝐷𝑆=−𝜔𝜌_𝑤 𝑉_𝑇
𝑉_𝑈𝐷𝑆=(−𝜔𝜌_𝑤 𝑉_𝑇)/(𝜔(𝜌_𝑈𝐷𝑆 〖−𝜌〗_𝑤 )−𝜌_𝑈𝐷𝑆 )
𝑚_𝑈𝐷𝑆=𝜌_𝑈𝐷𝑆 𝑉_𝑈𝐷𝑆=𝜌_𝑈𝐷𝑆 (−𝜔𝜌_𝑤 𝑉_𝑇)/(𝜔(𝜌_𝑈𝐷𝑆 〖−𝜌〗_𝑤 )−𝜌_𝑈𝐷𝑆 )=𝜌_𝑈𝐷𝑆 [(𝜔𝜌_𝑤 𝑉_𝑇)/(𝜌_𝑈𝐷𝑆−𝜔(𝜌_𝑈𝐷𝑆 〖−𝜌〗_𝑤 ) )]

## HLP-28A,B,C
| HLP-28A | HLP-28B | HLP-28C
UFP-02 Slurry Volume (+ Heel), gal | 16410 | 16410 | 16410
UFP-02 Slurry Volume (+ Heel), L | 62118.6074 | 62118.6074 | 62118.6074
HLP-28 Heel wt% UDS | 15% | 15% | 15% | assuming same as final
HLP-28 Heel density, kg slurry/L | 1.109 | 1.109 | 1.109 | assuming UDS in water
HLP-28 Heel volume, L | 18927.0589 | 18927.0589 | 18927.0589
HLP-28 Heel mass, kg | 20989.4397 | 20989.4397 | 20989.4397
HLP-28 Heel UDS mass, kg UDS | 3148.416 | 3148.416 | 3148.416
HLP-28 Heel UDS mass, kg UDS/L | 0.16634 | 0.16634 | 0.16634
HLP-28 Heel UDS vol, L UDS | 1086.0352 | 1086.0352 | 1086.0352
HLP-28 Heel Liquid vol., L | 17841.0238 | 17841.0238 | 17841.0238
HLP-28 Heel Liquid mass, kg | 17841.0238 | 17841.0238 | 17841.0238
HLP-28 UDS mass, kg UDS | 10333.1012 | 10333.1012 | 10333.1012
HLP-28 UDS volume, L UDS | 3564.3674 | 3564.3674 | 3564.3674
HLP-28 Liquid volume, L | 58554.2399 | 58554.2399 | 58554.2399
HLP-28 Liquid mass, kg | 76395.2637 | 76395.2637 | 76395.2637
NaOH slurry volume, gal | 0 | 0 | 0
NaOH slurry volume, L | 0 | 0 | 0
NaOH slurry mass, kg | 0 | 0 | 0
NaOH UDS mass, kg | 0 | 0 | 0
NaOH UDS volume, L | 0 | 0 | 0
NaOH Liquid volume, L | 0 | 0 | 0
NaOH Liquid mass, kg | 0 | 0 | 0
CXP eluate volume, gal | 0 | 0 | 0
CXP eluate volume, L | 0 | 0 | 0
CXP eluate mass, kg | 0 | 0 | 0
CXP eluate UDS mass, kg | 0 | 0 | 0
CXP eluate UDS volume, L | 0 | 0 | 0
CXP eluate Liquid volume, L | 0 | 0 | 0
CXP eluate Liquid mass, kg | 0 | 0 | 0
Final Slurry Volume, L | 62118.6074 | 62118.6074 | 62118.6074
Total Final UDS mass, kg | 10333.1012 | 10333.1012 | 10333.1012
Total Final UDS vol, L | 3564.3674 | 3564.3674 | 3564.3674
Total Final Liquid vol, L | 58554.2399 | 58554.2399 | 58554.2399
Total Liquid mass, kg | 58554.2399 | 58554.2399 | 58554.2399
Total Slurry mass, kg | 68887.3411 | 68887.3411 | 68887.3411
UDS wt% (total) | 15% | 15% | 15% | 15%
UDS mass, kg UDS/L | 0.16634 | 0.16634 | 0.16634 | 0.16634
total slurry density (M/V), kg/L | 1.109 | 1.109 | 1.109 | 1.109
total slurry density (VA), kg/L | 1.109 | 1.109 | 1.109 | 1.109