## Processing Constraints & Un (2
| units | Reference |  | HLP-22 | UFP-1 | UFP-2 | HLP-28 | HFP-1 | HFP-2
Vessel Properties
Max working volume | gal |  |  | 16300 | 16300 | 20300 | 16300 | 5500 | 7208 | HFP-1,2,5: 24590-HLW-M6C-HFP-00001
Heel volume | gal |  |  | 5000 | 5000 | 1000 | 5000 | 1214 | 1401
Pump transfer rate | gpm |  |  | 125 | 125 | 125 | 140
Min trans. - in (from prior vessel) | gal | Assumed to be 5x measurement uncertainty |  | 3500 | 3500 | 3500 | 3500 | 500 | 250
Target trans. (from prior vessel) | gal |  |  | 16300 | 4000 | 16300 |  | 2610 | 5500
Max trans. -in (from prior vessel) | gal |  |  | 16300 | 16300 | 16300 | 16300 | 4305 | 5500
Transfer uncertainty | gal | ES-ENG-15-010 rev D (p E-20); rounded to nearest 100 gal |  | 700 | 700 | 700 | 700 | 50 | 50
|  |  |  | Restricted to 200 g/L solids by ICD-19; max solids in HLP-22 8 wt% (potential for limits testing up to 200 g/L UDS) |  | Multiple batches transferred in until either max UDS (e.g., pressure drop across filters) or volumetric set pt based on ULD or HGR | Full batch transfer in from UFP-2 where batch volume may be < 16k gal | Minimum transfer volume is 1 line volume (450 gal) plus measurement uncertainty of 50 gal based on radar in HFP-1. | Transfer full working volume batch from HFP-1
LAW (from FRP)
Max working volume | gal |  | 375000
Min transfer |  |  |  | 3500 | 3500
Max transfer
Transfer uncertainty |  |  |  | 700 | 700
Process & Evaporator Condensate
Max working volume | gal |  | 265000
Min transfer |  |  |  | 3500 | 3500 | 3500
Max transfer
Transfer uncertainty |  |  |  | 700 | 700 | 700
Sodium Hydroxide
Max working volume | gal
Min transfer
Max transfer
Transfer uncertainty | 5%
Cleaning Solutions
Max working volume
Min transfer
Max transfer
Transfer uncertainty
Neutralized CXP Eluate (CNP-03)
Max working volume
Min transfer
Max transfer
Transfer uncertainty
Operator Knowledge
Batch sheet from CUF testing
Tank Farms macro-batch sample results
Slurry volume in vessel (total)
Slurry bulk density in vessel
Upper/lower region density
Transfers into vessel
Volume
Density
Model properties to track
Vessel current fill
Volume
Fluid density (g/mL)
UDS A
UDS B
UDS C
UDS D
UDS Total (sum A+B+C+D)
Na concentration
Al content
Suction Line properties (instantaneous and integrated over transfer)
Transfer volume (batch size)
Fluid density (g/mL)
UDS A
UDS B
UDS C
UDS D
UDS Total (sum A+B+C+D)
Na concentration
Al content

## Case 1
Case: | 1
Tank Farm Feed Solids (g/L): | 200
Tank Farm Feed Na (M) | 5
UFP-02 Leaching (% UDS leached): | 0
HLP-28 final solids content (wt% UDS): | 15
CXP eluate | No
| units | HLP-22 | UFP-1 | UFP-2 | HLP-28 | HFP-1 | HFP-2
Vessel Properties
Max working volume | gal | 16300 | 16300 | 20300 | 16300 | 5500 | 7208
Heal volume | gal | 5000 | 5000 | 1000 | 5000 | 1214 | 1401
Min trans. - in (from prior vessel) | gal | 3500 | 3500 | 3500 | 3500 | 500 | 250
Target trans. (from prior vessel) | gal | 16300 | 4000 | multiple transfers | 16300 | 2610 | 5500
Max trans. -in (from prior vessel) | gal | 16300 | 16300 | 16300 | 16300 | 4305 | 5500
Transfer uncertainty | gal | 700 | 700 | 700 | 700 | 50 | 50
Case Assumptions
Batch volume in from prior primary vessel (TF, SHSV, HFP) | gal | 11150 | 4075 | 65200 | 16300 | 2610 | 5500
LAW volume added (0.5 wt% UDS, 5 M Na)) | gal | 5150 | 12225 | 0 | 0 | 0 | 0
Condensate/wash volume added (0 wt% UDS) | gal | 0 | 0 | 48900 | 0 | 0 | 0
NaOH volume added | gal | 0 | 0 | 0 | 0 | 0 | 0
Neutralized CXP Eluate added (from CNP-03) | gal |  |  |  |  | 0
Permeate removed (UFP-2 only) | gal |  |  | 97800 |  | 0
Glass formers+additives | gal
Objective |  | Dilute to 10 wt% solids | Process LAW | Concentrate to 10 wt% in 5 M Na & wash to form 15 wt% UDS at 0.1 M Na; multiple batches added to UFP-02 from UFP-01 | Stage waste for transfer to HFP-1 or HFP-5; transfer batch vol. | Sample; add glass formers; blend; sample; transfer to melter feed vessel (vol of waste tranferred in is based on nominal transfer volume)
Target values
Volume | gal | 16300 | 16300 | 16300 | 16300
UDS | wt% | 10 | 2.5 | 15 | 15
Na (dissolved) | M | 5 | 5 | 0.1 | 0.1
Operator Knowledge |  | TF Sample & CUF results; vol of TF added (bubbler); vol of LAW added (bubbler):
Operator Actions
LAW (from FRP)
Max working volume | gal | 375000
Min transfer |  | 3500 | 3500
Max transfer
Transfer uncertainty |  | 700 | 700
Process & Evaporator Condensate
Max working volume | gal | 265000
Min transfer |  | 3500 | 3500 | 3500
Max transfer
Transfer uncertainty |  | 700 | 700 | 700
Sodium Hydroxide
Max working volume | gal
Min transfer
Max transfer
Transfer uncertainty | 5%
Cleaning Solutions
Max working volume
Min transfer
Max transfer
Transfer uncertainty
Neutralized CXP Eluate (CNP-03)
Max working volume
Min transfer
Max transfer
Transfer uncertainty
Operator Knowledge
Batch sheet from CUF testing
Tank Farms macro-batch sample results
Slurry volume in vessel (total)
Slurry bulk density in vessel
Upper/lower region density
Transfers into vessel
Volume
Density
Model properties to track
Vessel current fill
Volume
Fluid density (g/mL)
UDS A
UDS B
UDS C
UDS D
UDS Total (sum A+B+C+D)
Na concentration
Al content
Suction Line properties (instantaneous and integrated over transfer)
Transfer volume (batch size)
Fluid density (g/mL)
UDS A
UDS B
UDS C
UDS D
UDS Total (sum A+B+C+D)
Na concentration
Al content

## Case 2
Case: | 1
Tank Farm Feed Solids (g/L): | 200
Tank Farm Feed Na (M) | 5
UFP-02 Leaching (% UDS leached): | 50
HLP-28 final solids content (wt% UDS): | 15
CXP eluate | yes
| units | HLP-22 | UFP-1 | UFP-2 | HLP-28 | HFP-1 | HFP-2
Vessel Properties
Max working volume | gal | 16300 | 16300 | 20300 | 16300 | 5500 | 7208
Heal volume | gal | 5000 | 5000 | 1000 | 5000 | 1214 | 1401
Min trans. - in (from prior vessel) | gal | 3500 | 3500 | 3500 | 3500 | 500 | 250
Target trans. (from prior vessel) | gal | 16300 | 4000 | multiple tranfers | 16300 | 2610 | 5500
Max trans. -in (from prior vessel) | gal | 16300 | 16300 | 16300 | 16300 | 4305 | 5500
Transfer uncertainty | gal | 700 | 700 | 700 | 700 | 50 | 50
Case Assumptions
Batch volume in from prior primary vessel (TF, SHSV, HFP) |  | 11150 | 4075 | 140000 | 12300 | 2610 | 5500 |  | 33450 | 12 | 48900
LAW volume added (0.5 wt% UDS, 5 M Na)) |  | 5150 | 12225 | 0 | 0 | 0 | 0 |  | 15450 |  | 146700 | 9
Condensate/wash volume added (0 wt% UDS) |  | 0 | 0 | 36900 | 0 | 0 | 0
NaOH volume added |  | 0 | 0 | 4000 | 0 | 0 | 0
Neutralized CXP Eluate added (from CNP-03) |  |  |  |  | 4000 | 0
Permeate removed (UFP-2 only) |  |  |  | 168600 |  | 0
Glass formers+additives | [6 empty] | 21.47% | 17.24% | 8.621% | 14.23% | 19.92%
Objective |  | Dilute to 10 wt% solids | Process LAW | 1. conc. from 140,000 gal at 2.5 wt% to 16,300 gal at 21.5 wt%, SpG 1.4 (multiple batches added to UFP-02 from UFP-01); 2. Add 4,000 gal 19M NaOH results in 20,300 gal at 17.36 wt% SpG=1.4; 3. Digest to 8.68 wt% at SpG 1.4; 4. Conc. to 12,300 gal at 14.3 wt%; 5. Wash w 3x12,300 gal to 12,300 gal at 20 wt% SpG 1 | Stage waste for transfer to HFP-1 or HFP-5; transfer batch vol. ; includes neutralized CXP eluate at 1 M NaOH; basis for CXP eluate vol is 3600+400 for pH adj. 24590-PTF-RPT-PE-15-002 rev 0, Table 3 | Sample; add glass formers; blend; sample; transfer to melter feed vessel (vol of waste tranferred in is based on nominal transfer volume)
Target values
Volume | gal | 16300 | 16300 | 12300 | 16300
UDS | wt% | 10 | 2.5 | 20 | 15
Na (dissolved) | M | 5 | 5 | 0.1 | 0.1
Operator Knowledge |  | TF Sample & CUF results; vol of TF added (bubbler); vol of LAW added (bubbler):
Operator Actions
LAW (from FRP)
Max working volume | gal | 375000
Min transfer |  | 3500 | 3500
Max transfer
Transfer uncertainty |  | 700 | 700
Process & Evaporator Condensate
Max working volume | gal | 265000
Min transfer |  | 3500 | 3500 | 3500
Max transfer
Transfer uncertainty |  | 700 | 700 | 700
Sodium Hydroxide
Max working volume | gal
Min transfer
Max transfer
Transfer uncertainty | 5%
Cleaning Solutions
Max working volume
Min transfer
Max transfer
Transfer uncertainty
Neutralized CXP Eluate (CNP-03)
Max working volume
Min transfer
Max transfer
Transfer uncertainty
Operator Knowledge
Batch sheet from CUF testing
Tank Farms macro-batch sample results
Slurry volume in vessel (total)
Slurry bulk density in vessel
Upper/lower region density
Transfers into vessel
Volume
Density
Model properties to track
Vessel current fill
Volume
Fluid density (g/mL)
UDS A
UDS B
UDS C
UDS D
UDS Total (sum A+B+C+D)
Na concentration
Al content
Suction Line properties (instantaneous and integrated over transfer)
Transfer volume (batch size)
Fluid density (g/mL)
UDS A
UDS B
UDS C
UDS D
UDS Total (sum A+B+C+D)
Na concentration
Al content

## Case 3
Case: | 1
Tank Farm Feed Solids (g/L): | 50
Tank Farm Feed Na (M) | 5
UFP-02 Leaching (% UDS leached): | 50
HLP-28 final solids content (wt% UDS): | 27
CXP eluate | no
| units | HLP-22 | UFP-1 | UFP-2 | HLP-28 | HFP-1 | HFP-2
Vessel Properties
Max working volume | gal | 16300 | 16300 | 20300 | 16300 | 5500 | 7208
Heal volume | gal | 5000 | 5000 | 1000 | 5000 | 1214 | 1401
Min trans. - in (from prior vessel) | gal | 3500 | 3500 | 3500 | 3500 | 500 | 250
Target trans. (from prior vessel) | gal | 16300 | 4000 | multiple tranfers | 16300 | 2610 | 5500
Max trans. -in (from prior vessel) | gal | 16300 | 16300 | 16300 | 16300 | 4305 | 5500
Transfer uncertainty | gal | 700 | 700 | 700 | 700 | 50 | 50
Case Assumptions | [8 empty] | 9955.407
Batch volume in from prior primary vessel (TF, SHSV, HFP) |  | 16300 | 16300 | 112850 | 11410 | 2610 | 5500 |  | 1603.3387
LAW volume added (0.5 wt% UDS, 5 M Na)) |  | 0 | 0 | 0 | 0 | 0 | 0
Condensate/wash volume added (0 wt% UDS) |  | 0 | 0 | 34230 | 0 | 0 | 0
NaOH volume added |  | 0 | 0 | 4000 | 0 | 0 | 0
Neutralized CXP Eluate added (from CNP-03) |  |  |  |  | 0 | 0 |  | 1.7791
Permeate removed (UFP-2 only) |  |  |  | 139670 |  | 0 |  | 1.7788 | 19.3
Glass formers+additives | [7 empty] | 10.85 | 19.3
Objective |  | Feed Receipt | Pass through | 1. conc. from 112,850 gal at 3.9 wt% to 16,300 gal at 27 wt%, SpG 1.4 (multiple batches added to UFP-02 from UFP-01); 2. Add 4,000 gal 19M NaOH results in 20,300 gal at 21.7 wt% SpG=1.4; 3. Digest to 10.85 wt% at SpG 1.4; 4. Conc. to 11,410 gal at 19.3 wt%; 5. Wash w 3x11,410 gal to 11,410 gal at 27 wt% SpG 1 | Stage waste for transfer to HFP-1 or HFP-5; transfer batch vol. | Sample; add glass formers; blend; sample; transfer to melter feed vessel (vol of waste tranferred in is based on nominal transfer volume)
Target values
Volume | gal | 16300 | 16300 | 11410 | 11410
UDS | wt% | 3.9 | 3.9 | 27 | 27
Na (dissolved) | M | 5 | 5 | 0.1 | 0.1
Operator Knowledge |  | TF Sample & CUF results; vol of TF added (bubbler); vol of LAW added (bubbler):
Operator Actions
LAW (from FRP)
Max working volume | gal | 375000
Min transfer |  | 3500 | 3500
Max transfer
Transfer uncertainty |  | 700 | 700
Process & Evaporator Condensate
Max working volume | gal | 265000
Min transfer |  | 3500 | 3500 | 3500
Max transfer
Transfer uncertainty |  | 700 | 700 | 700
Sodium Hydroxide
Max working volume | gal
Min transfer
Max transfer
Transfer uncertainty | 5%
Cleaning Solutions
Max working volume
Min transfer
Max transfer
Transfer uncertainty
Neutralized CXP Eluate (CNP-03)
Max working volume
Min transfer
Max transfer
Transfer uncertainty
Operator Knowledge
Batch sheet from CUF testing
Tank Farms macro-batch sample results
Slurry volume in vessel (total)
Slurry bulk density in vessel
Upper/lower region density
Transfers into vessel
Volume
Density
Model properties to track
Vessel current fill
Volume
Fluid density (g/mL)
UDS A
UDS B
UDS C
UDS D
UDS Total (sum A+B+C+D)
Na concentration
Al content
Suction Line properties (instantaneous and integrated over transfer)
Transfer volume (batch size)
Fluid density (g/mL)
UDS A
UDS B
UDS C
UDS D
UDS Total (sum A+B+C+D)
Na concentration
Al content